## EIS_Inverting_Adapter
Description | Designator | Quantity | Manufacturer Part Number 1 | Manufacturer Part Number | Supplier Part Number | Supplier Part Number 1
CAP GENERIC, CER, 1uF, 25V, 10%, X5R, 0402i/1005m | C1 | 1 |  | GENERIC
CAP, CER, 470pF, 50V, 5%, X7R, 0402 (1005m) | C2 | 1 |  | GRM155R71H471JA01D | 490-6362-2-ND
CAP CER 2.2UF 16V 10% X5R 0603 (1608m) | C3 | 1 |  | GRM188R61C225KE15D | 490-3296-1-ND
CONN RCPT .100" 3POS SNGL GOLD | J1 | 1 |  | SSW-103-01-S-S | SAM1211-03-ND
CONN HEADER VERT 6POS .100 TIN | J2 | 1 |  | 640452-6 | A1913-ND
Linear Voltage Regulator IC Positive Fixed 1 Output 150mA SOT-23-5 | U1 | 1 | MIC5205-3.3YM5-TR |  |  | 576-1259-1-ND
Automotive Single Inverter | U2 | 1 | BD7LS04G-CTL |  |  | 846-BD7LS04G-CTLCT-ND